## Tabelle1
Samle name | ISGN | Lithostratigraphy | Petrography | Lithofacies type | Chronostratigraphy | Object of investigation | Rock sample type | Local x [m] | Latitude | Longitude | Local y [m] | Local z [m] | Grain density [g cm-3] | Bulk density [g cm-3] | Porosity [%] | Permeability [m2] | Thermal conductivity [W/(mK)] | Thermal diffusivity [m2/s] | P wave velocity [m s-1] | S wave velocity [m s-1] | SiO2 [%] | Al2O3 [%] | K2O [%] | Fe2O3 [%]
OSB2_c_9 | IEDAL000T | Disibodenberg | Lithic- Arenite | Sm | Cisuralian | Sandstone Quarry Obersulzbach | Plug | 20.15 | 7.6475 | 49.5238 | 11.195 | 3.1575 | 2.6626 | 2.1707 | 18.473 | 1.9468e-15 | 2.511 | 1.921 | 2908 | 1749.7 | 73.7917 | 9.6169 | 2.0558 | 2.59
OSB2_c_8 | IEDAL000U | Disibodenberg | Lithic- Arenite | Sm | Cisuralian | Sandstone Quarry Obersulzbach | Plug | 20.1 | 7.6475 | 49.5238 | 11.195 | 3.1575 | 2.6616 | 2.1891 | 17.752 | 2.049e-15 | 2.486 | 1.763 | 2861.6 | 1874.6 | 75.6747 | 9.0844 | 1.9273 | 1.9229
OSB2_c_7 | IEDAL000V | Disibodenberg | Lithic- Arenite | Sm | Cisuralian | Sandstone Quarry Obersulzbach | Plug | 20.04 | 7.6475 | 49.5238 | 11.195 | 3.1575 | 2.6609 | 2.1776 | 18.161 | 2.112e-15 | 2.528 | 1.72 | 3001.6 | 1752.9 | 77.1385 | 10.6524 | 2.0167 | 2.9178
OSB2_c_6 | IEDAL000W | Disibodenberg | Lithic- Arenite | Sm | Cisuralian | Sandstone Quarry Obersulzbach | Plug | 20.15 | 7.6475 | 49.5238 | 11.195 | 3.0975 | 2.6678 | 2.176 | 18.427 | 1.541e-15 | 2.477 | 1.771 | 2748.4 | 1709.4 | 70.6283 | 9.8031 | 2.1219 | 2.4559
OSB2_c_5 | IEDAL000X | Disibodenberg | Lithic- Arenite | Sm | Cisuralian | Sandstone Quarry Obersulzbach | Plug | 20.1 | 7.6475 | 49.5238 | 11.195 | 3.0975 | 2.662 | 2.1899 | 17.733 | 1.6732e-15 | 2.487 | 1.733 | 3140.5 | 2038.6 | 72.4771 | 8.3806 | 1.8956 | 2.2355
OSB2_c_4 | IEDAL000Y | Disibodenberg | Lithic- Arenite | Sm | Cisuralian | Sandstone Quarry Obersulzbach | Plug | 20.04 | 7.6475 | 49.5238 | 11.195 | 3.0975 | 2.6628 | 2.1937 | 17.615 | 1.9561e-15 | 2.441 | 1.623 | 2690.1 | 1712 | 73.2253 | 10.1962 | 1.9045 | 3.1633
OSB2_c_3 | IEDAL000Z | Disibodenberg | Lithic- Arenite | Sm | Cisuralian | Sandstone Quarry Obersulzbach | Plug | 20.04 | 7.6475 | 49.5238 | 11.195 | 3.0375 | 2.6531 | 2.1951 | 17.259 | 1.588e-15 | 2.366 | 1.534 | 2611.8 | 1743.4 | 73.6338 | 8.7783 | 2.005 | 2.3274
OSB2_c_29 | IEDAL0010 | Disibodenberg | Lithic- Arenite | Sm | Cisuralian | Sandstone Quarry Obersulzbach | Plug | 20.15 | 7.6475 | 49.5238 | 11.095 | 3.135 | 2.6484 | 2.1687 | 0 | 1.627e-15 | 2.523 | 1.787 | 2722.2 | 1719.1 | 77.9391 | 9.8142 | 2.1138 | 2.5955
OSB2_c_28 | IEDAL0011 | Disibodenberg | Lithic- Arenite | Sm | Cisuralian | Sandstone Quarry Obersulzbach | Plug | 20.15 | 7.6475 | 49.5238 | 11.095 | 3.09 | 2.6552 | 2.1925 | 17.424 | 1.5251e-15 | 2.496 | 1.772 | 2830.7 | 1886.6 | 72.4096 | 10.9632 | 2.0041 | 2.7207
OSB2_c_27 | IEDAL0012 | Disibodenberg | Lithic- Arenite | Sm | Cisuralian | Sandstone Quarry Obersulzbach | Plug | 20.15 | 7.6475 | 49.5238 | 11.095 | 3.045 | 2.6565 | 2.1945 | 17.388 | 1.4062e-15 | 2.52 | 1.76 | 2919.2 | 1938.8 | 74.5597 | 9.008 | 2.6537 | 2.1
OSB2_c_26 | IEDAL0013 | Disibodenberg | Lithic- Arenite | Sm | Cisuralian | Sandstone Quarry Obersulzbach | Plug | 20.15 | 7.6475 | 49.5238 | 11.095 | 3 | 2.6622 | 2.1776 | 18.2 | 1.1022e-15 | 2.539 | 1.703 | 2999.3 | 1988.2 | 74.1152 | 10.0677 | 2.7568 | 2.4571
OSB2_c_25 | IEDAL0014 | Disibodenberg | Lithic- Arenite | Sm | Cisuralian | Sandstone Quarry Obersulzbach | Plug | 20.15 | 7.6475 | 49.5238 | 11.045 | 3.135 | 2.6529 | 2.1639 | 0 | 1.6524e-15 | 2.341 | 1.702 | 2759.6 | 1814.5 | 74.7978 | 11.2786 | 2.3523 | 2.7598
OSB2_c_24 | IEDAL0015 | Disibodenberg | Lithic- Arenite | Sm | Cisuralian | Sandstone Quarry Obersulzbach | Plug | 20.15 | 7.6475 | 49.5238 | 11.045 | 3.09 | 2.6571 | 2.1923 | 17.489 | 1.472e-15 | 2.503 | 1.741 | 2831 | 1825.8 | 72.5544 | 9.4317 | 2.4163 | 1.9391
OSB2_c_23 | IEDAL0016 | Disibodenberg | Lithic- Arenite | Sm | Cisuralian | Sandstone Quarry Obersulzbach | Plug | 20.15 | 7.6475 | 49.5238 | 11.045 | 3.045 | 2.6587 | 2.195 | 17.438 | 1.4292e-15 | 2.516 | 1.725 | 3014.9 | 1947.5 | 72.7777 | 9.877 | 2.1984 | 2.2237
OSB2_c_22 | IEDAL0017 | Disibodenberg | Lithic- Arenite | Sm | Cisuralian | Sandstone Quarry Obersulzbach | Plug | 20.15 | 7.6475 | 49.5238 | 11.045 | 3 | 2.6584 | 2.2013 | 17.194 | 1.2873e-15 | 2.568 | 1.747 | 2954.7 | 1906.2 | 70.7619 | 10.2163 | 2.6347 | 2.08
OSB2_c_21 | IEDAL0018 | Disibodenberg | Lithic- Arenite | Sm | Cisuralian | Sandstone Quarry Obersulzbach | Plug | 20.04 | 7.6475 | 49.5238 | 11.095 | 3.155 | 2.657 | 2.2054 | 16.994 | 2.2382e-15 | 2.552 | 1.948 | 2774.4 | 1798.3 | 75.9953 | 10.097 | 2.0097 | 2.7117
OSB2_c_20 | IEDAL0019 | Disibodenberg | Lithic- Arenite | Sm | Cisuralian | Sandstone Quarry Obersulzbach | Plug | 20 | 7.6475 | 49.5238 | 11.095 | 3.155 | 2.6551 | 2.1701 | 18.265 | 2.1824e-15 | 2.478 | 2.029 | 3058.9 | 1997.1 | 72.2764 | 9.3487 | 2.023 | 2.4424
OSB2_c_2 | IEDAL001A | Disibodenberg | Lithic- Arenite | Sm | Cisuralian | Sandstone Quarry Obersulzbach | Plug | 20.1 | 7.6475 | 49.5238 | 11.195 | 3.0375 | 2.6592 | 2.171 | 18.358 | 1.033e-15 | 2.402 | 1.685 | 3158.4 | 2126.1 | 68.9623 | 9.6551 | 2.2538 | 2.6135
OSB2_c_19 | IEDAL001B | Disibodenberg | Lithic- Arenite | Sm | Cisuralian | Sandstone Quarry Obersulzbach | Plug | 20.04 | 7.6475 | 49.5238 | 11.095 | 3.1 | 2.6568 | 2.1798 | 17.951 | 1.7876e-15 | 2.5 | 1.68 | 3077.2 | 2046.8 | 78.5457 | 9.4269 | 2.201 | 2.1145
OSB2_c_18 | IEDAL001C | Disibodenberg | Lithic- Arenite | Sm | Cisuralian | Sandstone Quarry Obersulzbach | Plug | 20 | 7.6475 | 49.5238 | 11.095 | 3.1 | 2.6597 | 2.1799 | 18.037 | 1.8326e-15 | 2.554 | 1.874 | 3173.1 | 2084.9 | 72.9908 | 9.8408 | 2.2156 | 2.3497
OSB2_c_17 | IEDAL001D | Disibodenberg | Lithic- Arenite | Sm | Cisuralian | Sandstone Quarry Obersulzbach | Plug | 20.04 | 7.6475 | 49.5238 | 11.095 | 3.035 | 2.6612 | 2.1744 | 18.292 | 1.7172e-15 | 2.55 | 1.92 | 3294 | 2183.9 | 85.2618 | 7.3913 | 1.809 | 1.9617
OSB2_c_16 | IEDAL001E | Disibodenberg | Lithic- Arenite | Sm | Cisuralian | Sandstone Quarry Obersulzbach | Plug | 20 | 7.6475 | 49.5238 | 11.095 | 3.035 | 2.6596 | 2.179 | 18.068 | 2.0935e-15 | 2.374 | 1.471 | 3298.1 | 2156.5 | 69.9574 | 9.5597 | 2.3081 | 2.3691
OSB2_c_15 | IEDAL001F | Disibodenberg | Lithic- Arenite | Sm | Cisuralian | Sandstone Quarry Obersulzbach | Plug | 20.04 | 7.6475 | 49.5238 | 11.035 | 3.155 | 2.6594 | 2.1926 | 17.551 | 1.83e-15 | 2.437 | 1.493 | 3358.3 | 2224.2 | 74.5301 | 10.1195 | 2.0407 | 2.6043
OSB2_c_14 | IEDAL001G | Disibodenberg | Lithic- Arenite | Sm | Cisuralian | Sandstone Quarry Obersulzbach | Plug | 20 | 7.6475 | 49.5238 | 11.035 | 3.155 | 2.7083 | 2.1751 | 19.685 | 1.8358e-15 | 2.343 | 1.669 | 3059.7 | 1967.1 | 68.6281 | 10.2371 | 2.1714 | 2.3937
OSB2_c_13 | IEDAL001H | Disibodenberg | Lithic- Arenite | Sm | Cisuralian | Sandstone Quarry Obersulzbach | Plug | 20.04 | 7.6475 | 49.5238 | 11.035 | 3.1 | 2.5305 | 2.1814 | 13.795 | 1.5258e-15 | 2.506 | 1.761 | 2611.2 | 1745.4 | 79.3726 | 9.4418 | 2.2454 | 2.3826
OSB2_c_12 | IEDAL001I | Disibodenberg | Lithic- Arenite | Sm | Cisuralian | Sandstone Quarry Obersulzbach | Plug | 20 | 7.6475 | 49.5238 | 11.035 | 3.1 | 2.6607 | 2.1957 | 17.473 | 1.6863e-15 | 2.599 | 2.01 | 3167.2 | 2025.4 | 69.9909 | 10.8365 | 2.2727 | 2.463
OSB2_c_11 | IEDAL001J | Disibodenberg | Lithic- Arenite | Sm | Cisuralian | Sandstone Quarry Obersulzbach | Plug | 20.04 | 7.6475 | 49.5238 | 11.035 | 3.035 | 2.6624 | 2.1947 | 17.565 | 1.5456e-15 | 2.585 | 1.616 | 3122.6 | 1992.9 | 69.7282 | 8.628 | 2.2656 | 2.1689
OSB2_c_10 | IEDAL001K | Disibodenberg | Lithic- Arenite | Sm | Cisuralian | Sandstone Quarry Obersulzbach | Plug | 20 | 7.6475 | 49.5238 | 11.035 | 3.035 | 2.6613 | 2.1907 | 17.682 | 1.6788e-15 | 2.576 | 1.835 | 3235.3 | 2130.2 | 70.7848 | 9.1155 | 2.4318 | 2.194
OSB2_c_1 | IEDAL001L | Disibodenberg | Lithic- Arenite | Sm | Cisuralian | Sandstone Quarry Obersulzbach | Plug | 20.15 | 7.6475 | 49.5238 | 11.195 | 3.0375 | 2.6543 | 2.1874 | 17.587 | 1.3843e-15 | 2.492 | 1.722 | 3182.8 | 2036.9 | 72.2559 | 8.6772 | 2.3808 | 2.2439
OSB2_c | IEDAL001M | Disibodenberg | Lithic- Arenite | Sm | Cisuralian | Sandstone Quarry Obersulzbach | Cuboid | 20 | 7.6475 | 49.5238 | 11 | 3 | 0 | 0 | 0 | 5.3732e-15 | 0 | 0 | 2739.5857 | 1641.432 | 80.7621 | 11.5859 | 2.8928 | 3.5642
OSB2_2 | IEDAL001N | Disibodenberg |  | Core loss | Cisuralian | Sandstone Quarry Obersulzbach | Plug | 0 | 0 | 0 | 0 | 0 | 2.7008 | 2.3082 | 0 | 0 | 1.614 | 0.759 | 0 | 0 | -9999 | -9999 | -9999 | -9999
OSB1_c_9 | IEDAL001X | Disibodenberg | Lithic- Arenite | Sm | Cisuralian | Sandstone Quarry Obersulzbach | Plug | 21.455 | 7.6475 | 49.5238 | 8.25 | 1.035 | 2.6458 | 2.1161 | 0 | 2.6201e-15 | 2.408 | 1.807 | 2768.4 | 1805.8 | 71.5116 | 9.3153 | 2.3106 | 2.3108
OSB1_c_8 | IEDAL001Y | Disibodenberg | Lithic- Arenite | Sm | Cisuralian | Sandstone Quarry Obersulzbach | Plug | 21.395 | 7.6475 | 49.5238 | 8.25 | 1.215 | 2.6588 | 2.1354 | 0 | 3.5433e-15 | 2.374 | 1.514 | 2818 | 2085.2 | 77.9045 | 10.3908 | 1.7625 | 2.5401
OSB1_c_79 | IEDAL001Z | Disibodenberg | Lithic- Arenite | Sm | Cisuralian | Sandstone Quarry Obersulzbach | Plug | 21.415 | 7.6475 | 49.5238 | 8.155 | 1.035 | 2.651 | 0 | 0 | 1.5613e-15 | 2.458 | 1.578 | 2800.9 | 1762.6 | 74.6632 | 11.699 | 2.374 | 2.5323
OSB1_c_78 | IEDAL0020 | Disibodenberg | Lithic- Arenite | Sm | Cisuralian | Sandstone Quarry Obersulzbach | Plug | 21.46 | 7.6475 | 49.5238 | 8.155 | 1.035 | 2.651 | 0 | 0 | 1.6572e-15 | 2.366 | 1.596 | 2738.9 | 1757.7 | 72.5411 | 10.2802 | 2.3409 | 2.5047
OSB1_c_77 | IEDAL0021 | Disibodenberg | Lithic- Arenite | Sm | Cisuralian | Sandstone Quarry Obersulzbach | Plug | 21.505 | 7.6475 | 49.5238 | 8.155 | 1.035 | 2.6532 | 2.1545 | 18.794 | 2.0972e-15 | 2.321 | 1.564 | 2870.9 | 1769.8 | 73.4577 | 9.6697 | 1.9541 | 2.6371
OSB1_c_76 | IEDAL0022 | Disibodenberg | Lithic- Arenite | Sm | Cisuralian | Sandstone Quarry Obersulzbach | Plug | 21.55 | 7.6475 | 49.5238 | 8.155 | 1.035 | 2.6527 | 2.1624 | 18.483 | 1.6226e-15 | 2.296 | 1.532 | 2723.1 | 1749.2 | 68.8624 | 10.8151 | 2.0694 | 3.141
OSB1_c_75 | IEDAL0023 | Disibodenberg | Lithic- Arenite | Sm | Cisuralian | Sandstone Quarry Obersulzbach | Plug | 21.415 | 7.6475 | 49.5238 | 8.095 | 1.035 | 2.6526 | 2.1446 | 19.149 | 1.8033e-15 | 2.307 | 1.667 | 2695.4 | 1731.5 | 73.3316 | 12.241 | 2.411 | 2.4374
OSB1_c_74 | IEDAL0024 | Disibodenberg | Lithic- Arenite | Sm | Cisuralian | Sandstone Quarry Obersulzbach | Plug | 21.46 | 7.6475 | 49.5238 | 8.095 | 1.035 | 2.6497 | 2.1524 | 0 | 1.8856e-15 | 2.296 | 1.631 | 2734.8 | 1729.9 | 70.8723 | 10.8554 | 2.0351 | 2.5639
OSB1_c_73 | IEDAL0025 | Disibodenberg | Lithic- Arenite | Sm | Cisuralian | Sandstone Quarry Obersulzbach | Plug | 21.505 | 7.6475 | 49.5238 | 8.095 | 1.035 | 2.6499 | 2.1535 | 18.73 | 1.9343e-15 | 2.358 | 1.635 | 2743.7 | 1736.8 | 72.2701 | 10.4591 | 2.5255 | 2.1807
OSB1_c_72 | IEDAL0026 | Disibodenberg | Lithic- Arenite | Sm | Cisuralian | Sandstone Quarry Obersulzbach | Plug | 21.55 | 7.6475 | 49.5238 | 8.095 | 1.035 | 2.649 | 2.1536 | 18.688 | 1.7861e-15 | 2.309 | 1.532 | 2717 | 1774 | 69.3107 | 10.8153 | 2.5214 | 2.2763
OSB1_c_71 | IEDAL0027 | Disibodenberg | Lithic- Arenite | Sm | Cisuralian | Sandstone Quarry Obersulzbach | Plug | 21.415 | 7.6475 | 49.5238 | 8.035 | 1.035 | 2.6486 | 2.1603 | 18.434 | 1.5021e-15 | 2.358 | 1.643 | 2781.4 | 1788.5 | 75.2385 | 11.3012 | 2.0951 | 2.9943
OSB1_c_70 | IEDAL0028 | Disibodenberg | Lithic- Arenite | Sm | Cisuralian | Sandstone Quarry Obersulzbach | Plug | 21.46 | 7.6475 | 49.5238 | 8.035 | 1.035 | 2.6498 | 2.161 | 0 | 1.816e-15 | 2.378 | 1.606 | 2737.5 | 1755.3 | 75.9564 | 9.2143 | 1.9427 | 2.6607
OSB1_c_7 | IEDAL0029 | Disibodenberg | Lithic- Arenite | Sm | Cisuralian | Sandstone Quarry Obersulzbach | Plug | 21.395 | 7.6475 | 49.5238 | 8.25 | 1.155 | 2.6449 | 2.1486 | 18.76 | 2.8944e-15 | 2.361 | 1.598 | 2519.8 | 1571.1 | 73.8554 | 10.4803 | 1.7414 | 2.3556
OSB1_c_69 | IEDAL002A | Disibodenberg | Lithic- Arenite | Sm | Cisuralian | Sandstone Quarry Obersulzbach | Plug | 21.505 | 7.6475 | 49.5238 | 8.035 | 1.035 | 2.6474 | 2.1583 | 18.473 | 1.7695e-15 | 2.455 | 2.165 | 2776.7 | 1763.6 | 72.576 | 9.9957 | 2.3038 | 1.8276
OSB1_c_68 | IEDAL002B | Disibodenberg | Lithic- Arenite | Sm | Cisuralian | Sandstone Quarry Obersulzbach | Plug | 21.55 | 7.6475 | 49.5238 | 8.035 | 1.035 | 2.6542 | 2.1603 | 18.606 | 2.0762e-15 | 2.386 | 2.048 | 2653.8 | 1761.6 | 72.9538 | 10.0107 | 2.3555 | 2.5007
OSB1_c_67 | IEDAL002C | Disibodenberg | Lithic- Arenite | Sm | Cisuralian | Sandstone Quarry Obersulzbach | Plug | 21.395 | 7.6475 | 49.5238 | 8.135 | 1.095 | 2.6559 | 2.1507 | 19.02 | 3.0049e-15 | 2.42 | 2.338 | 2648.6 | 1651.6 | 74.9217 | 12.7519 | 1.74 | 2.9305
OSB1_c_66 | IEDAL002D | Disibodenberg | Lithic- Arenite | Sm | Cisuralian | Sandstone Quarry Obersulzbach | Plug | 21.395 | 7.6475 | 49.5238 | 8.09 | 1.095 | 2.6489 | 2.1451 | 19.015 | 3.094e-15 | 2.353 | 2.189 | 2834.8 | 1682.8 | 68.6591 | 10.0626 | 1.5107 | 2.7968
OSB1_c_65 | IEDAL002E | Disibodenberg | Lithic- Arenite | Sm | Cisuralian | Sandstone Quarry Obersulzbach | Plug | 21.395 | 7.6475 | 49.5238 | 8.045 | 1.095 | 2.6478 | 2.1512 | 18.752 | 2.6547e-15 | 2.315 | 2.523 | 2759.6 | 1745.2 | 71.4203 | 10.0696 | 1.5541 | 2.6446
OSB1_c_64 | IEDAL002F | Disibodenberg | Lithic- Arenite | Sm | Cisuralian | Sandstone Quarry Obersulzbach | Plug | 21.395 | 7.6475 | 49.5238 | 8 | 1.095 | 2.6491 | 2.1401 | 19.21 | 2.6217e-15 | 2.257 | 2.319 | 2764.5 | 1780.9 | 72.6942 | 10.586 | 1.8437 | 2.5239
OSB1_c_63 | IEDAL002G | Disibodenberg | Lithic- Arenite | Sm | Cisuralian | Sandstone Quarry Obersulzbach | Plug | 21.455 | 7.6475 | 49.5238 | 8.135 | 1.095 | 2.6753 | 2.1484 | 19.691 | 3.726e-15 | 2.336 | 2.072 | 2488.4 | 1636.2 | 74.949 | 11.0536 | 1.9234 | 2.3302
OSB1_c_62 | IEDAL002H | Disibodenberg | Lithic- Arenite | Sm | Cisuralian | Sandstone Quarry Obersulzbach | Plug | 21.455 | 7.6475 | 49.5238 | 8.09 | 1.095 | 2.6505 | 2.1469 | 18.997 | 3.291e-15 | 2.304 | 2.526 | 2545.9 | 1683.7 | 76.1301 | 9.1781 | 1.6757 | 2.0347
OSB1_c_61 | IEDAL002I | Disibodenberg | Lithic- Arenite | Sm | Cisuralian | Sandstone Quarry Obersulzbach | Plug | 21.455 | 7.6475 | 49.5238 | 8.045 | 1.095 | 2.6498 | 2.1427 | 19.136 | 2.9771e-15 | 2.345 | 2.051 | 2668.1 | 1650.8 | 69.9254 | 11.8372 | 2.0412 | 2.8241
OSB1_c_60 | IEDAL002J | Disibodenberg | Lithic- Arenite | Sm | Cisuralian | Sandstone Quarry Obersulzbach | Plug | 21.455 | 7.6475 | 49.5238 | 8 | 1.095 | 2.6464 | 2.1416 | 19.072 | 3.5257e-15 | 2.366 | 2.363 | 2838.2 | 1752.3 | 75.9944 | 9.2504 | 1.6167 | 2.075
OSB1_c_6 | IEDAL002K | Disibodenberg | Lithic- Arenite | Sm | Cisuralian | Sandstone Quarry Obersulzbach | Plug | 21.395 | 7.6475 | 49.5238 | 8.25 | 1.095 | 2.6872 | 2.1416 | 20.301 | 3.1839e-15 | 2.366 | 1.895 | 2710.7 | 1740.4 | 76.9227 | 11.2114 | 1.8037 | 2.5808
OSB1_c_59 | IEDAL002L | Disibodenberg | Lithic- Arenite | Sm | Cisuralian | Sandstone Quarry Obersulzbach | Plug | 21.515 | 7.6475 | 49.5238 | 8.135 | 1.095 | 2.6489 | 2.1429 | 19.1 | 3.246e-15 | 2.349 | 1.566 | 2872.5 | 1712.9 | 74.148 | 9.2067 | 1.8802 | 2.1353
OSB1_c_58 | IEDAL002M | Disibodenberg | Lithic- Arenite | Sm | Cisuralian | Sandstone Quarry Obersulzbach | Plug | 21.515 | 7.6475 | 49.5238 | 8.09 | 1.095 | 2.6501 | 2.1443 | 19.082 | 3.5071e-15 | 2.337 | 1.572 | 2779.6 | 1661.3 | 71.9493 | 8.1437 | 1.857 | 2.0271
OSB1_c_57 | IEDAL002N | Disibodenberg | Lithic- Arenite | Sm | Cisuralian | Sandstone Quarry Obersulzbach | Plug | 21.515 | 7.6475 | 49.5238 | 8.045 | 1.095 | 2.6494 | 2.1414 | 19.174 | 3.2599e-15 | 2.406 | 1.647 | 2790.5 | 1646.9 | 73.3551 | 8.9903 | 2.2087 | 2.0412
OSB1_c_56 | IEDAL002O | Disibodenberg | Lithic- Arenite | Sm | Cisuralian | Sandstone Quarry Obersulzbach | Plug | 21.515 | 7.6475 | 49.5238 | 8 | 1.095 | 2.648 | 2.1459 | 18.958 | 3.2666e-15 | 2.312 | 1.556 | 2795.8 | 1700.5 | 71.6059 | 9.0706 | 1.7315 | 2.2136
OSB1_c_55 | IEDAL002P | Disibodenberg | Lithic- Arenite | Sm | Cisuralian | Sandstone Quarry Obersulzbach | Plug | 21.395 | 7.6475 | 49.5238 | 8.155 | 1.18 | 2.6465 | 2.1441 | 18.981 | 3.4404e-15 | 2.326 | 1.965 | 2706.9 | 1668.5 | 73.5671 | 11.2815 | 2.0278 | 2.6438
OSB1_c_54 | IEDAL002Q | Disibodenberg | Lithic- Arenite | Sm | Cisuralian | Sandstone Quarry Obersulzbach | Plug | 21.395 | 7.6475 | 49.5238 | 8.155 | 1.215 | 2.6504 | 2.1442 | 19.097 | 3.0369e-15 | 2.344 | 2.032 | 3046.2 | 1969 | 71.085 | 8.5687 | 1.4014 | 2.0287
OSB1_c_53 | IEDAL002R | Disibodenberg | Lithic- Arenite | Sm | Cisuralian | Sandstone Quarry Obersulzbach | Plug | 21.395 | 7.6475 | 49.5238 | 8.155 | 1.25 | 2.6537 | 2.1214 | 20.058 | 2.9676e-15 | 2.361 | 1.636 | 2900.1 | 1723.3 | 70.3657 | 9.0939 | 1.6524 | 2.0212
OSB1_c_52 | IEDAL002S | Disibodenberg | Lithic- Arenite | Sm | Cisuralian | Sandstone Quarry Obersulzbach | Plug | 21.455 | 7.6475 | 49.5238 | 8.155 | 1.18 | 2.6521 | 2.1546 | 18.757 | 3.3525e-15 | 2.356 | 1.695 | 2110.1 | 1298.7 | 72.8691 | 12.033 | 1.6883 | 3.2404
OSB1_c_51 | IEDAL002T | Disibodenberg | Lithic- Arenite | Sm | Cisuralian | Sandstone Quarry Obersulzbach | Plug | 21.455 | 7.6475 | 49.5238 | 8.155 | 1.215 | 2.6455 | 2.1426 | 19.006 | 4.1045e-15 | 2.406 | 1.731 | 2904.3 | 1758.1 | 66.5173 | 10.9692 | 1.9079 | 2.9085
OSB1_c_50 | IEDAL002U | Disibodenberg | Lithic- Arenite | Sm | Cisuralian | Sandstone Quarry Obersulzbach | Plug | 21.455 | 7.6475 | 49.5238 | 8.155 | 1.25 | 2.6531 | 2.1591 | 18.618 | 2.4419e-15 | 2.414 | 1.916 | 2168.6 | 1339.4 | 70.4574 | 9.0457 | 1.5686 | 2.0916
OSB1_c_5 | IEDAL002V | Disibodenberg | Lithic- Arenite | Sm | Cisuralian | Sandstone Quarry Obersulzbach | Plug | 21.395 | 7.6475 | 49.5238 | 8.25 | 1.035 | 2.6481 | 2.1565 | 18.563 | 2.2583e-15 | 2.407 | 1.942 | 2914.8 | 1918.4 | 82.1082 | 9.6197 | 1.8496 | 2.3287
OSB1_c_49 | IEDAL002W | Disibodenberg | Lithic- Arenite | Sm | Cisuralian | Sandstone Quarry Obersulzbach | Plug | 21.515 | 7.6475 | 49.5238 | 8.155 | 1.18 | 2.6531 | 2.1611 | 18.543 | 2.746e-15 | 2.375 | 1.48 | 2763.4 | 1711.6 | 79.7562 | 10.3646 | 1.6166 | 2.4987
OSB1_c_48 | IEDAL002X | Disibodenberg | Lithic- Arenite | Sm | Cisuralian | Sandstone Quarry Obersulzbach | Plug | 21.515 | 7.6475 | 49.5238 | 8.155 | 1.215 | 2.6463 | 2.1519 | 18.681 | 3.1994e-15 | 2.469 | 1.473 | 2961.8 | 1906.7 | 72.3817 | 8.736 | 1.6853 | 2.2807
OSB1_c_47 | IEDAL002Y | Disibodenberg | Lithic- Arenite | Sm | Cisuralian | Sandstone Quarry Obersulzbach | Plug | 21.515 | 7.6475 | 49.5238 | 8.155 | 1.25 | 2.6502 | 2.158 | 18.572 | 3.4134e-15 | 2.357 | 1.554 | 2895.9 | 1798.7 | 70.7177 | 9.3992 | 1.7104 | 2.4133
OSB1_c_46 | IEDAL002Z | Disibodenberg | Lithic- Arenite | Sm | Cisuralian | Sandstone Quarry Obersulzbach | Plug | 21.395 | 7.6475 | 49.5238 | 8.095 | 1.18 | 2.6505 | 2.1626 | 18.404 | 3.1286e-15 | 2.333 | 1.477 | 2746.1 | 1660.7 | 76.9392 | 11.1369 | 1.6403 | 2.3027
OSB1_c_45 | IEDAL0030 | Disibodenberg | Lithic- Arenite | Sm | Cisuralian | Sandstone Quarry Obersulzbach | Plug | 21.395 | 7.6475 | 49.5238 | 8.095 | 1.215 | 2.6463 | 2.1474 | 18.849 | 2.8218e-15 | 2.453 | 1.759 | 2976.5 | 1821.2 | 69.6411 | 10.7892 | 2.0926 | 2.6465
OSB1_c_44 | IEDAL0031 | Disibodenberg | Lithic- Arenite | Sm | Cisuralian | Sandstone Quarry Obersulzbach | Plug | 21.395 | 7.6475 | 49.5238 | 8.095 | 1.25 | 2.6488 | 2.1514 | 18.777 | 3.0654e-15 | 2.236 | 1.644 | 2856.3 | 1767.5 | 72.7076 | 10.256 | 1.6571 | 2.4898
OSB1_c_43 | IEDAL0032 | Disibodenberg | Lithic- Arenite | Sm | Cisuralian | Sandstone Quarry Obersulzbach | Plug | 21.455 | 7.6475 | 49.5238 | 8.095 | 1.18 | 2.6521 | 2.1412 | 19.262 | 3.0009e-15 | 2.436 | 1.598 | 2757.8 | 1776.6 | 78.6055 | 10.9062 | 1.6913 | 2.7851
OSB1_c_42 | IEDAL0033 | Disibodenberg | Lithic- Arenite | Sm | Cisuralian | Sandstone Quarry Obersulzbach | Plug | 21.455 | 7.6475 | 49.5238 | 8.095 | 1.215 | 2.6444 | 2.1374 | 19.17 | 3.8893e-15 | 2.331 | 1.615 | 2880.5 | 1919.6 | 72.5949 | 9.3161 | 1.7282 | 1.9657
OSB1_c_41 | IEDAL0034 | Disibodenberg | Lithic- Arenite | Sm | Cisuralian | Sandstone Quarry Obersulzbach | Plug | 21.455 | 7.6475 | 49.5238 | 8.095 | 1.25 | 2.6539 | 2.1532 | 18.866 | 3.7379e-15 | 2.362 | 1.72 | 2872.6 | 1969.9 | 70.9441 | 9.6377 | 1.5169 | 2.4303
OSB1_c_40 | IEDAL0035 | Disibodenberg | Lithic- Arenite | Sm | Cisuralian | Sandstone Quarry Obersulzbach | Plug | 21.515 | 7.6475 | 49.5238 | 8.095 | 1.18 | 2.6665 | 2.155 | 19.182 | 2.4306e-15 | 2.435 | 1.824 | 2342.6 | 1481.9 | 80.7744 | 10.9997 | 1.4506 | 2.5954
OSB1_c_4 | IEDAL0036 | Disibodenberg | Lithic- Arenite | Sm | Cisuralian | Sandstone Quarry Obersulzbach | Plug | 21.335 | 7.6475 | 49.5238 | 8.25 | 1.215 | 2.6612 | 2.1596 | 18.845 | 3.4948e-15 | 2.371 | 2.197 | 2899.9 | 1893.2 | 83.4476 | 8.4787 | 1.62 | 2.1833
OSB1_c_39 | IEDAL0037 | Disibodenberg | Lithic- Arenite | Sm | Cisuralian | Sandstone Quarry Obersulzbach | Plug | 21.515 | 7.6475 | 49.5238 | 8.095 | 1.215 | 2.6477 | 2.1541 | 18.639 | 3.7461e-15 | 2.425 | 1.642 | 3061.4 | 2053 | 74.0317 | 9.4005 | 1.6998 | 2.0367
OSB1_c_38 | IEDAL0038 | Disibodenberg | Lithic- Arenite | Sm | Cisuralian | Sandstone Quarry Obersulzbach | Plug | 21.515 | 7.6475 | 49.5238 | 8.095 | 1.25 | 2.6666 | 2.1183 | 20.559 | 3.8665e-15 | 2.299 | 1.705 | 2967.8 | 1944.9 | 72.7414 | 10.5297 | 1.7339 | 2.3262
OSB1_c_37 | IEDAL0039 | Disibodenberg | Lithic- Arenite | Sm | Cisuralian | Sandstone Quarry Obersulzbach | Plug | 21.395 | 7.6475 | 49.5238 | 8.035 | 1.18 | 2.6524 | 2.1666 | 18.313 | 3.1582e-15 | 2.375 | 1.668 | 2851.1 | 1732.3 | 78.6646 | 11.042 | 1.7301 | 2.5096
OSB1_c_36 | IEDAL003A | Disibodenberg | Lithic- Arenite | Sm | Cisuralian | Sandstone Quarry Obersulzbach | Plug | 21.395 | 7.6475 | 49.5238 | 8.035 | 1.215 | 2.6578 | 2.152 | 19.029 | 3.0368e-15 | 2.349 | 1.561 | 2961.8 | 1961.9 | 71.7613 | 11.0323 | 1.746 | 2.4719
OSB1_c_35 | IEDAL003B | Disibodenberg | Lithic- Arenite | Sm | Cisuralian | Sandstone Quarry Obersulzbach | Plug | 21.395 | 7.6475 | 49.5238 | 8.035 | 1.25 | 2.6497 | 2.1249 | 19.803 | 3.2881e-15 | 2.377 | 1.677 | 2963.7 | 1994.5 | 70.712 | 10.2212 | 1.6906 | 2.5157
OSB1_c_34 | IEDAL003C | Disibodenberg | Lithic- Arenite | Sm | Cisuralian | Sandstone Quarry Obersulzbach | Plug | 21.455 | 7.6475 | 49.5238 | 8.035 | 1.18 | 2.6654 | 2.1224 | 20.369 | 3.6046e-15 | 2.302 | 2.053 | 2755.4 | 1717.2 | 75.431 | 11.4531 | 1.6194 | 2.4191
OSB1_c_33 | IEDAL003D | Disibodenberg | Lithic- Arenite | Sm | Cisuralian | Sandstone Quarry Obersulzbach | Plug | 21.455 | 7.6475 | 49.5238 | 8.035 | 1.215 | 2.6481 | 2.1406 | 19.161 | 3.173e-15 | 2.391 | 1.659 | 2966.8 | 1986.8 | 71.4762 | 11.0822 | 1.5876 | 2.6113
OSB1_c_32 | IEDAL003E | Disibodenberg | Lithic- Arenite | Sm | Cisuralian | Sandstone Quarry Obersulzbach | Plug | 21.455 | 7.6475 | 49.5238 | 8.035 | 1.25 | 2.6684 | 2.1204 | 20.535 | 3.845e-15 | 2.345 | 1.707 | 2956.8 | 1926.1 | 74.3052 | 9.5964 | 1.5477 | 1.8592
OSB1_c_31 | IEDAL003F | Disibodenberg | Lithic- Arenite | Sm | Cisuralian | Sandstone Quarry Obersulzbach | Plug | 21.515 | 7.6475 | 49.5238 | 8.035 | 1.18 | 2.6513 | 2.1475 | 18.999 | 3.2434e-15 | 2.463 | 1.657 | 2494.9 | 1543 | 83.1477 | 10.6814 | 1.7241 | 2.4868
OSB1_c_30 | IEDAL003G | Disibodenberg | Lithic- Arenite | Sm | Cisuralian | Sandstone Quarry Obersulzbach | Plug | 21.515 | 7.6475 | 49.5238 | 8.035 | 1.215 | 2.6593 | 2.1519 | 19.077 | 3.5184e-15 | 2.42 | 1.921 | 2993.5 | 1947.2 | 70.9971 | 10.0258 | 1.6545 | 2.5243
OSB1_c_3 | IEDAL003H | Disibodenberg | Lithic- Arenite | Sm | Cisuralian | Sandstone Quarry Obersulzbach | Plug | 21.335 | 7.6475 | 49.5238 | 8.25 | 1.155 | 2.6466 | 2.1495 | 18.779 | 4.0181e-15 | 2.454 | 1.759 | 2672.2 | 1577.8 | 76.5746 | 9.5626 | 1.8139 | 2.3211
OSB1_c_29 | IEDAL003I | Disibodenberg | Lithic- Arenite | Sm | Cisuralian | Sandstone Quarry Obersulzbach | Plug | 21.515 | 7.6475 | 49.5238 | 8.035 | 1.25 | 2.6513 | 2.1711 | 18.109 | 3.4442e-15 | 2.452 | 1.698 | 2908.5 | 1920.1 | 69.6524 | 10.7666 | 1.6187 | 2.508
OSB1_c_28 | IEDAL003J | Disibodenberg | Lithic- Arenite | Sm | Cisuralian | Sandstone Quarry Obersulzbach | Plug | 21.3 | 7.6475 | 49.5238 | 8.155 | 1.215 | 2.6668 | 2.1633 | 18.878 | 3.2384e-15 | 2.455 | 1.591 | 2623.9 | 1748.9 | 78.1599 | 11.0897 | 1.7242 | 2.6007
OSB1_c_27 | IEDAL003K | Disibodenberg | Lithic- Arenite | Sm | Cisuralian | Sandstone Quarry Obersulzbach | Plug | 21.3 | 7.6475 | 49.5238 | 8.155 | 1.155 | 2.6481 | 2.1426 | 19.085 | 3.3816e-15 | 2.446 | 1.696 | 2724.3 | 1781 | 74.7237 | 11.7488 | 1.62 | 2.4813
OSB1_c_26 | IEDAL003L | Disibodenberg | Lithic- Arenite | Sm | Cisuralian | Sandstone Quarry Obersulzbach | Plug | 21.3 | 7.6475 | 49.5238 | 8.155 | 1.095 | 2.6562 | 2.1418 | 19.364 | 2.8572e-15 | 2.399 | 1.633 | 2504.7 | 1677.7 | 69.4988 | 11.4277 | 1.7342 | 3.0735
OSB1_c_25 | IEDAL003M | Disibodenberg | Lithic- Arenite | Sm | Cisuralian | Sandstone Quarry Obersulzbach | Plug | 21.3 | 7.6475 | 49.5238 | 8.155 | 1.035 | 2.6495 | 2.1355 | 19.399 | 2.0192e-15 | 2.398 | 1.611 | 2673.9 | 1776.8 | 72.7377 | 10.2204 | 2.1252 | 2.4996
OSB1_c_24 | IEDAL003N | Disibodenberg | Lithic- Arenite | Sm | Cisuralian | Sandstone Quarry Obersulzbach | Plug | 21.3 | 7.6475 | 49.5238 | 8.095 | 1.215 | 2.6599 | 2.1428 | 19.437 | 3.1595e-15 | 2.36 | 1.481 | 2670.9 | 1750.6 | 74.427 | 11.1256 | 1.7333 | 2.4882
OSB1_c_23 | IEDAL003O | Disibodenberg | Lithic- Arenite | Sm | Cisuralian | Sandstone Quarry Obersulzbach | Plug | 21.3 | 7.6475 | 49.5238 | 8.095 | 1.155 | 2.6457 | 2.1525 | 18.64 | 3.2524e-15 | 2.367 | 1.482 | 2413.8 | 1525.7 | 78.412 | 11.1649 | 1.5722 | 2.6386
OSB1_c_22 | IEDAL003P | Disibodenberg | Lithic- Arenite | Sm | Cisuralian | Sandstone Quarry Obersulzbach | Plug | 21.3 | 7.6475 | 49.5238 | 8.095 | 1.095 | 2.6535 | 2.1598 | 18.604 | 2.6561e-15 | 2.359 | 1.512 | 2688.3 | 1757.1 | 78.687 | 11.3359 | 1.6313 | 2.6023
OSB1_c_21 | IEDAL003Q | Disibodenberg | Lithic- Arenite | Sm | Cisuralian | Sandstone Quarry Obersulzbach | Plug | 21.3 | 7.6475 | 49.5238 | 8.095 | 1.035 | 2.6485 | 2.1604 | 18.428 | 1.9257e-15 | 2.335 | 1.553 | 2747.8 | 1863.4 | 71.831 | 10.7157 | 2.0489 | 2.7306
OSB1_c_20 | IEDAL003R | Disibodenberg | Lithic- Arenite | Sm | Cisuralian | Sandstone Quarry Obersulzbach | Plug | 21.3 | 7.6475 | 49.5238 | 8.035 | 1.215 | 2.6612 | 2.1633 | 18.708 | 2.4844e-15 | 2.451 | 1.791 | 2707.2 | 1776.9 | 75.1011 | 11.8447 | 2.0462 | 3.0595
OSB1_c_2 | IEDAL003S | Disibodenberg | Lithic- Arenite | Sm | Cisuralian | Sandstone Quarry Obersulzbach | Plug | 21.335 | 7.6475 | 49.5238 | 8.25 | 1.095 | 2.6547 | 2.149 | 19.045 | 3.2477e-15 | 2.411 | 1.829 | 2880.1 | 1927.6 | 72.1066 | 9.331 | 1.6544 | 2.2355
OSB1_c_19 | IEDAL003T | Disibodenberg | Lithic- Arenite | Sm | Cisuralian | Sandstone Quarry Obersulzbach | Plug | 21.3 | 7.6475 | 49.5238 | 8.035 | 1.155 | 2.6468 | 2.1455 | 18.938 | 3.4139e-15 | 2.383 | 1.668 | 2698.7 | 1783.8 | 81.1493 | 11.9058 | 1.5404 | 2.3268
OSB1_c_18 | IEDAL003U | Disibodenberg | Lithic- Arenite | Sm | Cisuralian | Sandstone Quarry Obersulzbach | Plug | 21.3 | 7.6475 | 49.5238 | 8.035 | 1.095 | 2.6553 | 2.1508 | 18.999 | 2.7482e-15 | 2.362 | 1.606 | 2475.1 | 1645.1 | 82.6518 | 9.3505 | 1.4016 | 2.4184
OSB1_c_17 | IEDAL003V | Disibodenberg | Lithic- Arenite | Sm | Cisuralian | Sandstone Quarry Obersulzbach | Plug | 21.3 | 7.6475 | 49.5238 | 8.035 | 1.035 | 2.6459 | 2.1425 | 19.022 | 0 | 2.329 | 1.573 | 2822.1 | 1815.3 | 75.0135 | 9.2661 | 2.0146 | 2.2096
OSB1_c_16 | IEDAL003W | Disibodenberg | Lithic- Arenite | Sm | Cisuralian | Sandstone Quarry Obersulzbach | Plug | 21.515 | 7.6475 | 49.5238 | 8.25 | 1.215 | 2.6613 | 2.163 | 18.721 | 3.6945e-15 | 2.406 | 1.999 | 2657.1 | 1768.5 | 75.0531 | 9.7036 | 1.928 | 2.2552
OSB1_c_15 | IEDAL003X | Disibodenberg | Lithic- Arenite | Sm | Cisuralian | Sandstone Quarry Obersulzbach | Plug | 21.515 | 7.6475 | 49.5238 | 8.25 | 1.155 | 2.6459 | 2.1535 | 19.297 | 3.408e-15 | 2.406 | 1.546 | 2718.6 | 1805.2 | 81.1572 | 9.8727 | 1.6618 | 2.2899
OSB1_c_14 | IEDAL003Y | Disibodenberg | Lithic- Arenite | Sm | Cisuralian | Sandstone Quarry Obersulzbach | Plug | 21.515 | 7.6475 | 49.5238 | 8.25 | 1.095 | 2.6543 | 2.1441 | 19.219 | 3.3038e-15 | 2.413 | 1.736 | 2734.4 | 1803.8 | 76.6732 | 9.9861 | 1.6962 | 2.3394
OSB1_c_13 | IEDAL003Z | Disibodenberg | Lithic- Arenite | Sm | Cisuralian | Sandstone Quarry Obersulzbach | Plug | 21.515 | 7.6475 | 49.5238 | 8.25 | 1.035 | 2.6482 | 2.1291 | 0 | 2.5755e-15 | 2.335 | 1.887 | 2810 | 1759.8 | 75.0121 | 8.3531 | 2.0312 | 2.247
OSB1_c_12 | IEDAL0040 | Disibodenberg | Lithic- Arenite | Sm | Cisuralian | Sandstone Quarry Obersulzbach | Plug | 21.455 | 7.6475 | 49.5238 | 8.25 | 1.215 | 2.6605 | 2.1432 | 0 | 3.3252e-15 | 2.388 | 2.196 | 2669.4 | 1686.3 | 73.7413 | 10.037 | 1.9408 | 2.5405
OSB1_c_11 | IEDAL0041 | Disibodenberg | Lithic- Arenite | Sm | Cisuralian | Sandstone Quarry Obersulzbach | Plug | 21.455 | 7.6475 | 49.5238 | 8.25 | 1.155 | 2.6505 | 2.1507 | 18.856 | 3.5336e-15 | 2.372 | 1.892 | 2836.9 | 1815 | 73.1114 | 8.5468 | 1.4618 | 2.023
OSB1_c_10 | IEDAL0042 | Disibodenberg | Lithic- Arenite | Sm | Cisuralian | Sandstone Quarry Obersulzbach | Plug | 21.455 | 7.6475 | 49.5238 | 8.25 | 1.095 | 2.6546 | 2.1359 | 0 | 3.2653e-15 | 2.418 | 1.683 | 2776.3 | 1799.8 | 74.3085 | 9.9307 | 1.7123 | 2.2469
OSB1_c_1 | IEDAL0043 | Disibodenberg | Lithic- Arenite | Sm | Cisuralian | Sandstone Quarry Obersulzbach | Plug | 21.3 | 0 | 0 | 8 | 1 | 2.6451 | 2.1595 | 18.357 | 1.9077e-15 | 2.411 | 2.383 | 2356 | 1472.5 | 80.2335 | 9.1162 | 1.965 | 2.1422